## LCOM_Overview
LCOM Results from PyPSA Optimization
Wind turbine | Vestas_V90_2000 | [7 empty] | Cost Components | [6 empty] | capacity factor
Province | City | Sheet_Code | Longitude | Latitude | Total CAPEX | Total OPEX | Total Methanol Output | Total LCOM (USD/t) | USD/t | [6 empty] | PV | wind | Notes
Unit |  |  |  |  | USD | USD | MWh | USD/t | Electricity generation | Electrolysis | Electricity storage | H2 storage | Methanol Production | CO2 costs | Other
Inner Mongolia | Baotou | InMo_BT_VE | 41.6401 | 109.8633 | 84580794.6678 | 6534960.0008 | 876000.0001 | 644.8832 | 321.9141 | 106.6412 | 9.2268 | 1.0272 | 100.7004 | 46.252 | 105.3735 | 14.97% | 29.63% |  | 643.8559
Inner Mongolia | Chifeng | InMo_CF_VE | 42.7852 | 118.7646 | 77849584.8467 | 6534960.0006 | 876000.0001 | 597.2422 | 231.058 | 113.2135 | 2.5482 | 4.0628 | 111.4491 | 46.252 | 134.9107 | 16.16% | 41.96%
Liaoning | Chaoyang | LiNi_CY_VE | 41.6807 | 120.7899 | 78506626.2946 | 6534959.9955 | 875999.9994 | 601.8925 | 241.6292 | 117.8824 | 2.3328 | 4.4746 | 107.9919 | 46.252 | 127.5816 | 15.82% | 37.87%
Jilin | Baicheng | JiLi_BC_VE | 45.3733 | 122.9395 | 82500936.7245 | 6534960.0466 | 876000.0062 | 630.1627 | 304.6582 | 112.5767 | 5.2383 | 17.6093 | 105.6969 | 46.252 | 84.3834 | 14.55% | 32.28%
Jilin | Baicheng | JiLi_BC_VE2 | 45.3733 | 122.9395 | 93310091.6646 | 6534960.0097 | 876000.0013 | 706.6659 | 335.0514 | 113.6201 | 21.225 | 1.3789 | 87.1112 | 46.252 | 148.2792 | 14.3% | 32.7% | with a p_min=0.6 for methanol synthesis
Wind turbine | Goldwind_140_3000 | [7 empty] | Cost Components | [6 empty] | capacity factor
Province | City | Sheet_Code | Longitude | Latitude | Total CAPEX | Total OPEX | Total Methanol Output | Total LCOM (USD/t) | USD/t | [6 empty] | PV | wind
Unit |  |  |  |  | USD | USD | MWh | USD/t | Electricity generation | Electrolysis | Electricity storage | H2 storage | Methanol Production |  | Other
Inner Mongolia | Baotou | InMo_BT_VE | 41.6401 | 109.8633 | 72530509.7746 | 6534960.001 | 876000.0001 | 559.5958 | 250.2185 | 103.0617 | 1.815 | 1.1127 | 101.2988 | 46.252 | 102.089 | 15.11% | 37.2%
Inner Mongolia | Chifeng | InMo_CF_VE | 42.7852 | 118.7646 | 70267353.3456 | 6534960.0147 | 876000.002 | 543.578 | 177.1907 | 113.298 | 1.2502 | 4.2164 | 110.8322 | 46.252 | 136.7905 | 16.33% | 49.73%
Liaoning | Chaoyang | LiNi_CY_VE | 41.6807 | 120.7899 | 69976158.3486 | 6534960.0004 | 876000.0001 | 541.517 | 190.807 | 112.5009 | 2.1393 | 4.0649 | 103.6299 | 46.252 | 128.3751 | 15.6% | 47.15%
Jilin | Baicheng | JiLi_BC_VE | 45.3733 | 122.9395 | 82500936.7245 | 6534960.0466 | 876000.0062 | 630.1627 | 304.6582 | 112.5767 | 5.2383 | 17.6093 | 105.6969 | 46.252 | 84.3834 | 14.55% | 32.28%
LCOM Averages built from different wind turbines
Province | City | Sheet_Code | Longitude | Latitude | Total LCOM (USD/t)
Unit |  |  |  |  | USD/t
Inner Mongolia | Baotou | InMo_BT_VE | 41.6401 | 109.8633 | 602.2395
Inner Mongolia | Chifeng | InMo_CF_VE | 42.7852 | 118.7646 | 570.4101
Liaoning | Chaoyang | LiNi_CY_VE | 41.6807 | 120.7899 | 571.7048
Jilin | Baicheng | JiLi_BC_VE | 45.3733 | 122.9395 | 630.1627
Average | China |  |  |  | 593.6293

## InMo_BT_VE
|  | Optimal Capacity | Installed Capacity | Supply | Withdrawal | Energy Balance | Transmission | Capacity Factor | Curtailment | Capital Expenditure | Operational Expenditure | Revenue | Market Value
Generator | solar | 373.0998 | 0 | 489353.886 | 0 | 489353.886 | 0 | 0.14972 | 206492.1509 | 15838113.1393 | 0 | 15838113.3172 | 32.3654
| wind | 540.4142 | 0 | 1402875.3039 | 0 | 1402875.3039 | 0 | 0.29634 | 702421.7398 | 29645230.0471 | 0 | 29645230.02 | 21.1318
Link | Electrolyser | 306.6443 | 0 | 1095000.005 | 1855932.2119 | -760932.2069 | 0 | 0.69091 | 0 | 15067364.1999 | 0 | 15067363.795 | 13.7601
| hydrogen | 152.1427 | 0 | 316922.4254 | 316922.4254 | 0 | -0.00019 | 0.23779 | 0 | 0 | -0.00019 | -0.00019
| methanol | 77.7532 | 0 | 88806.5789 | 88806.5789 | 0 | -0.00038 | 0.13038 | 0 | 0 | -0.00038 | -0.00038
| methanol_synthesis | 4.9242 | 0 | 876000.0001 | 1130040.0001 | -254040 | 0 | 0.81231 | 0 | 14227991.8493 | 6534960.0008 | 20762951.8565 | 23.702
Load | - | 0 | 0 | 0 | 876000 | -876000 | 0 |  | 0 | 0 | 0 | -91115754.3468
StorageUnit | - | 70.6839 | 0 | 17019.7881 | 18276.7732 | -1256.9851 | 0 | 0.057004 | 620448.3783 | 1303664.4489 | 0 | 1303664.4789 | 76.5969
Store | hydrogen | 1647.1407 | 0 | 158461.2128 | 158461.2126 | 0.00019 | 0 | 0.20533 | 0 | 8353291.0428 | 0.00019 | 8353291.2391 | 52.7151
| methanol | 15061.443 | 0 | 44403.2896 | 44403.2893 | 0.00038 | 0 | 0.11164 | 0 | 145139.9404 | 0.00038 | 145139.9468 | 3.2687
Description | Value
Total CAPEX | 84580794.6678
Total OPEX | 6534960.0008
Total Methanol Output | 876000.0001
Total LCOM (USD/t) | 644.8832

## InMo_BT_GW
|  | Optimal Capacity | Installed Capacity | Supply | Withdrawal | Energy Balance | Transmission | Capacity Factor | Curtailment | Capital Expenditure | Operational Expenditure | Revenue | Market Value
Generator | solar | 174.2552 | 0 | 230647.75 | 0 | 230647.75 | 0 | 0.1511 | 94345.1178 | 7397144.6019 | 0 | 7397144.824 | 32.0712
| wind | 509.6261 | 0 | 1660612.9171 | 0 | 1660612.9171 | 0 | 0.37197 | 852363.5785 | 27956302.2085 | 0 | 27956302.7668 | 16.8349
Link | Electrolyser | 296.3517 | 0 | 1095000.002 | 1855932.2068 | -760932.2048 | 0 | 0.71491 | 0 | 14561622.532 | 0 | 14561622.1885 | 13.2983
| hydrogen | 146.5174 | 0 | 277898.4678 | 277898.4678 | 0 | 0.00027 | 0.21652 | 0 | 0 | 0.00027 | 0.00027
| methanol | 68.4248 | 0 | 93686.6232 | 93686.6232 | 0 | 0.00012 | 0.1563 | 0 | 0 | 0.00012 | 0.00012
| methanol_synthesis | 4.9535 | 0 | 876000.0001 | 1130040.0002 | -254040 | 0 | 0.80751 | 0 | 14312545.7556 | 6534960.001 | 20847505.6571 | 23.7985
Load | - | 0 | 0 | 0 | 876000 | -876000 | 0 |  | 0 | 0 | 0 | -79065470.043
StorageUnit | - | 13.9044 | 0 | 3905.8362 | 4194.299 | -288.4629 | 0 | 0.066502 | 122091.3222 | 256447.4559 | 0 | 256447.4648 | 65.6577
Store | hydrogen | 1555.6346 | 0 | 138949.2338 | 138949.234 | -0.00027 | 0 | 0.19049 | 0 | 7889228.0241 | -0.00027 | 7889227.8939 | 56.7778
| methanol | 16314.93 | 0 | 46843.3116 | 46843.3117 | -0.00012 | 0 | 0.11885 | 0 | 157219.1966 | -0.00012 | 157219.3043 | 3.3563
Description | Value
Total CAPEX | 72530509.7746
Total OPEX | 6534960.001
Total Methanol Output | 876000.0001
Total LCOM (USD/t) | 559.5958

## InMo_CF_VE
|  | Optimal Capacity | Installed Capacity | Supply | Withdrawal | Energy Balance | Transmission | Capacity Factor | Curtailment | Capital Expenditure | Operational Expenditure | Revenue | Market Value
Generator | solar | 207.1627 | 0 | 293320.5667 | 0 | 293320.5667 | 0 | 0.16163 | 69350.4552 | 8794071.2121 | 0 | 8794071.1929 | 29.9811
| wind | 434.8105 | 0 | 1598182.3574 | 0 | 1598182.3574 | 0 | 0.41959 | 214290.9048 | 23852181.0813 | 0 | 23852180.8238 | 14.9246
Link | Electrolyser | 325.543 | 0 | 1095000.0075 | 1855932.2161 | -760932.2086 | 0 | 0.6508 | 0 | 15995973.7751 | 0 | 15995973.7538 | 14.6082
| hydrogen | 170.3079 | 0 | 352072.9139 | 352072.9139 | 0 | -0.0003 | 0.23599 | 0 | 0 | -0.0003 | -0.0003
| methanol | 94.0969 | 0 | 208814.8965 | 208814.8965 | 0 | -0.00062 | 0.25333 | 0 | 0 | -0.00062 | -0.00062
| methanol_synthesis | 5.4498 | 0 | 876000.0001 | 1130040.0001 | -254040 | 0 | 0.73397 | 0 | 15746686.1846 | 6534960.0006 | 22281645.8185 | 25.4357
Load | - | 0 | 0 | 0 | 876000 | -876000 | 0 |  | 0 | 0 | 0 | -84384543.8814
StorageUnit | - | 19.5206 | 0 | 7186.0293 | 7716.7487 | -530.7194 | 0 | 0.087151 | 171531.0615 | 360029.337 | 0 | 360029.3407 | 50.1015
Store | hydrogen | 2470.0557 | 0 | 176036.4571 | 176036.4568 | 0.0003 | 0 | 0.3699 | 0 | 12526613.0296 | 0.0003 | 12526613.0767 | 71.1592
| methanol | 59568.19 | 0 | 104407.4486 | 104407.4479 | 0.00062 | 0 | 0.34907 | 0 | 574030.2271 | 0.00062 | 574030.1747 | 5.498
Description | Value
Total CAPEX | 77849584.8467
Total OPEX | 6534960.0006
Total Methanol Output | 876000.0001
Total LCOM (USD/t) | 597.2422

## InMo_CF_GW
|  | Optimal Capacity | Installed Capacity | Supply | Withdrawal | Energy Balance | Transmission | Capacity Factor | Curtailment | Capital Expenditure | Operational Expenditure | Revenue | Market Value
Generator | solar | 50 | 0 | 71543.9543 | 0 | 71543.9543 | 0 | 0.16334 | 15988.9456 | 2122503.6255 | 0 | 2059939.3757 | 28.7926
| wind | 417.6867 | 0 | 1819712.4373 | 0 | 1819712.4373 | 0 | 0.49733 | 215962.647 | 22912828.8635 | 0 | 22912829.056 | 12.5915
Link | Electrolyser | 325.7858 | 0 | 1094999.9921 | 1855932.19 | -760932.1979 | 0 | 0.65032 | 0 | 16007904.558 | 0 | 16007904.5311 | 14.6191
| hydrogen | 169.3651 | 0 | 375126.2564 | 375126.2564 | 0 | -0.00015 | 0.25284 | 0 | 0 | -0.00015 | -0.00015
| methanol | 89.5578 | 0 | 205689.6537 | 205689.6537 | 0 | 0.00036 | 0.26218 | 0 | 0 | 0.00036 | 0.00036
| methanol_synthesis | 5.4197 | 0 | 876000.002 | 1130040.0025 | -254040.0006 | 0 | 0.73805 | 0 | 15659517.3908 | 6534960.0147 | 22194477.6333 | 25.3362
Load | - | 0 | 0 | 0 | 876000 | -876000 | 0 |  | 0 | 0 | 0 | -76739749.5268
StorageUnit | - | 9.5774 | 0 | 3847.9341 | 4132.1207 | -284.1866 | 0 | 0.095117 | 84181.904 | 176640.8137 | 0 | 176640.8137 | 45.9056
Store | hydrogen | 2522.4285 | 0 | 187563.1283 | 187563.1282 | 0.00015 | 0 | 0.35977 | 0 | 12792215.8655 | 0.00015 | 12792215.7819 | 68.2022
| methanol | 61821.285 | 0 | 102844.8267 | 102844.827 | -0.00036 | 0 | 0.35648 | 0 | 595742.2286 | -0.00036 | 595742.206 | 5.7926
Description | Value
Total CAPEX | 70267353.3456
Total OPEX | 6534960.0147
Total Methanol Output | 876000.002
Total LCOM (USD/t) | 543.578

## JiLi_BC_VE
|  | Optimal Capacity | Installed Capacity | Supply | Withdrawal | Dispatch | Transmission | Capacity Factor | Curtailment | Capital Expenditure | Operational Expenditure | Revenue | Market Value
Generator | solar | 413.0502 | 0 | 526612.4285 | 0 | 526612.4285 | 0 | 0.14554 | 155752.9384 | 19659862.5724 | 0 | 19659862.4668 | 37.3327
| wind | 351.6737 | 0 | 994429.887 | 0 | 994429.887 | 0 | 0.3228 | 192165.2255 | 23385388.5854 | 0 | 23385388.6012 | 23.5164
Link | Electrolyser | 264.3086 | 0 | 875999.9985 | 1484745.7602 | -608745.7617 | 0 | 0.64126 | 0 | 15905993.2155 | 0 | 15905992.6301 | 18.1575
| hydrogen | 106.5942 | 0 | 340852.6573 | 340852.6573 | 0 | 0.00034731 | 0.36503 | 0 | 0 | 0.00034731 | 0.00034731 | 1.0189e-09
| methanol | 36.0435 | 0 | 78674.1348 | 78674.1348 | 0 | -1.0504e-05 | 0.24917 | 0 | 0 | -1.0504e-05 | -1.0513e-05 | -1.3344e-10
| methanol_synthesis | 106.5942 | 0 | 876000.0062 | 911040.0065 | -35040.0002 | 0 | 0.93814 | 0 | 14933954.1297 | 6534960.0466 | 21468914.5562 | 24.5079
Load | - | 0 | 0 | 0 | 876000 | -876000 | 0 |  | 0 | 0 | 0 | -89035895.7883
StorageUnit | - | 35.9786 | 0 | 17013.9366 | 18270.4896 | -1256.5529 | 0 | 0.11195 | 0 | 740115.7961 | 0 | 740115.7933 | 43.5006
Store | hydrogen | 3367.4256 | 0 | 170426.3285 | 170426.3288 | -0.00034731 | 0 | 0.35714 | 0 | 5387595.2712 | -0.00034731 | 5387595.0952 | 31.6125
| methanol | 21838.554 | 0 | 39337.0674 | 39337.0674 | 1.0504e-05 | 0 | 0.41874 | 0 | 2488027.1541 | 1.0504e-05 | 2488027.0877 | 63.2489
Description | Value
Total CAPEX | 82500936.7245
Total OPEX | 6534960.0466
Total Methanol Output | 876000.0062
Total LCOM (USD/t) | 630.1627

## JiLi_BC_GW
|  | Optimal Capacity | Installed Capacity | Supply | Withdrawal | Dispatch | Transmission | Capacity Factor | Curtailment | Capital Expenditure | Operational Expenditure | Revenue | Market Value
Generator | solar | 413.0502 | 0 | 526612.4285 | 0 | 526612.4285 | 0 | 0.14554 | 155752.9384 | 19659862.5724 | 0 | 19659862.4668 | 37.3327
| wind | 351.6737 | 0 | 994429.887 | 0 | 994429.887 | 0 | 0.3228 | 192165.2255 | 23385388.5854 | 0 | 23385388.6012 | 23.5164
Link | Electrolyser | 264.3086 | 0 | 875999.9985 | 1484745.7602 | -608745.7617 | 0 | 0.64126 | 0 | 15905993.2155 | 0 | 15905992.6301 | 18.1575
| hydrogen | 106.5942 | 0 | 340852.6573 | 340852.6573 | 0 | 0.00034731 | 0.36503 | 0 | 0 | 0.00034731 | 0.00034731 | 1.0189e-09
| methanol | 36.0435 | 0 | 78674.1348 | 78674.1348 | 0 | -1.0504e-05 | 0.24917 | 0 | 0 | -1.0504e-05 | -1.0513e-05 | -1.3344e-10
| methanol_synthesis | 106.5942 | 0 | 876000.0062 | 911040.0065 | -35040.0002 | 0 | 0.93814 | 0 | 14933954.1297 | 6534960.0466 | 21468914.5562 | 24.5079
Load | - | 0 | 0 | 0 | 876000 | -876000 | 0 |  | 0 | 0 | 0 | -89035895.7883
StorageUnit | - | 35.9786 | 0 | 17013.9366 | 18270.4896 | -1256.5529 | 0 | 0.11195 | 0 | 740115.7961 | 0 | 740115.7933 | 43.5006
Store | hydrogen | 3367.4256 | 0 | 170426.3285 | 170426.3288 | -0.00034731 | 0 | 0.35714 | 0 | 5387595.2712 | -0.00034731 | 5387595.0952 | 31.6125
| methanol | 21838.554 | 0 | 39337.0674 | 39337.0674 | 1.0504e-05 | 0 | 0.41874 | 0 | 2488027.1541 | 1.0504e-05 | 2488027.0877 | 63.2489
Description | Value
Total CAPEX | 82500936.7245
Total OPEX | 6534960.0466
Total Methanol Output | 876000.0062
Total LCOM (USD/t) | 630.1627

## LiNi_CY_VE
|  | Optimal Capacity | Installed Capacity | Supply | Withdrawal | Energy Balance | Transmission | Capacity Factor | Curtailment | Capital Expenditure | Operational Expenditure | Revenue | Market Value
Generator | solar | 146.6007 | 0 | 203117.5406 | 0 | 203117.5406 | 0 | 0.15816 | 40387.4193 | 6223211.1942 | 0 | 6223211.3857 | 30.6385
| wind | 508.9035 | 0 | 1688447.8927 | 0 | 1688447.8927 | 0 | 0.37875 | 218910.6131 | 27916661.2586 | 0 | 27916661.26 | 16.5339
Link | Electrolyser | 338.9684 | 0 | 1095000.0012 | 1855932.2054 | -760932.2042 | 0 | 0.62503 | 0 | 16655649.1255 | 0 | 16655649.2287 | 15.2106
| hydrogen | 165.0248 | 0 | 398787.8588 | 398787.8588 | 0 | 0.00025 | 0.27586 | 0 | 0 | 0.00025 | 0.00025
| methanol | 87.8775 | 0 | 219099.0469 | 219099.0469 | 0 | 0.00036 | 0.28462 | 0 | 0 | 0.00036 | 0.00036
| methanol_synthesis | 5.2808 | 0 | 875999.9994 | 1130039.9992 | -254039.9998 | 0 | 0.75746 | 0 | 15258208.4295 | 6534959.9955 | 21793168.6192 | 24.878
Load | - | 0 | 0 | 0 | 876000 | -876000 | 0 |  | 0 | 0 | 0 | -85041586.7435
StorageUnit | - | 17.8708 | 0 | 8032.4509 | 8625.6822 | -593.2313 | 0 | 0.10641 | 157141.1853 | 329600.8381 | 0 | 329600.8403 | 41.0335
Store | hydrogen | 2265.8644 | 0 | 199393.9292 | 199393.9295 | -0.00025 | 0 | 0.43158 | 0 | 11491079.5397 | -0.00025 | 11491079.5073 | 57.63
| methanol | 65606.227 | 0 | 109549.5233 | 109549.5236 | -0.00036 | 0 | 0.33686 | 0 | 632215.9089 | -0.00036 | 632215.8936 | 5.7711
Description | Value
Total CAPEX | 78506626.2946
Total OPEX | 6534959.9955
Total Methanol Output | 875999.9994
Total LCOM (USD/t) | 601.8925

## LiNi_CY_GW
|  | Optimal Capacity | Installed Capacity | Supply | Withdrawal | Energy Balance | Transmission | Capacity Factor | Curtailment | Capital Expenditure | Operational Expenditure | Revenue | Market Value
Generator | solar | 75.5754 | 0 | 103288.8483 | 0 | 103288.8483 | 0 | 0.15602 | 22242.5402 | 3208182.526 | 0 | 3208182.5162 | 31.0603
| wind | 432.9661 | 0 | 1788247.0259 | 0 | 1788247.0259 | 0 | 0.47149 | 176597.7807 | 23751003.7598 | 0 | 23751003.686 | 13.2817
Link | Electrolyser | 323.4939 | 0 | 1094999.9943 | 1855932.1937 | -760932.1994 | 0 | 0.65493 | 0 | 15895290.0742 | 0 | 15895290.1846 | 14.5162
| hydrogen | 158.359 | 0 | 381168.406 | 381168.406 | 0 | 0.0007 | 0.27477 | 0 | 0 | 0.0007 | 0.0007
| methanol | 89.8242 | 0 | 196429.2907 | 196429.2907 | 0 | 0.00013 | 0.24964 | 0 | 0 | 0.00013 | 0.00013
| methanol_synthesis | 5.0675 | 0 | 876000.0001 | 1130040.0001 | -254040 | 0 | 0.78935 | 0 | 14641895.0337 | 6534960.0004 | 21176854.9228 | 24.1745
Load | - | 0 | 0 | 0 | 876000 | -876000 | 0 |  | 0 | 0 | 0 | -76511118.5634
StorageUnit | - | 16.3883 | 0 | 7632.2392 | 8195.9131 | -563.6739 | 0 | 0.11025 | 144125.1557 | 302258.7232 | 0 | 302258.7224 | 39.6029
Store | hydrogen | 2287.9718 | 0 | 190584.2027 | 190584.2034 | -0.0007 | 0 | 0.40867 | 0 | 11603194.7624 | -0.0007 | 11603194.9052 | 60.8822
| methanol | 59599.658 | 0 | 98214.6453 | 98214.6454 | -0.00013 | 0 | 0.33609 | 0 | 574333.4692 | -0.00013 | 574333.4663 | 5.8477
Description | Value
Total CAPEX | 69976158.3486
Total OPEX | 6534960.0004
Total Methanol Output | 876000.0001
Total LCOM (USD/t) | 541.517

## JiLi_BC_VE2
|  | Optimal Capacity | Installed Capacity | Supply | Withdrawal | Energy Balance | Transmission | Capacity Factor | Curtailment | Capital Expenditure | Operational Expenditure | Revenue | Market Value
Generator | solar | 597.6689 | 0 | 748690.4657 | 0 | 748690.4657 | 0 | 0.143 | 238667.9273 | 25371087.7181 | 0 | 25371087.8378 | 33.8873
| wind | 400.471 | 0 | 1147076.5486 | 0 | 1147076.5486 | 0 | 0.32698 | 204167.4731 | 21968435.8822 | 0 | 21968435.6668 | 19.1517
Link | Electrolyser | 326.712 | 0 | 1095000.0019 | 1855932.2066 | -760932.2047 | 0 | 0.64847 | 0 | 16053416.5566 | 0 | 16053416.9832 | 14.6607
| hydrogen | 133.1166 | 0 | 411866.5808 | 411866.5808 | 0 | -0.00026 | 0.3532 | 0 | 0 | -0.00026 | -0.00026
| methanol | 36.104 | 0 | 78958.5063 | 78958.5063 | 0 | -0.00042 | 0.24965 | 0 | 0 | -0.00042 | -0.00042
| methanol_synthesis | 4.2597 | 0 | 876000.0013 | 1130040.0017 | -254040.0004 | 0 | 0.93903 | 0 | 12307974.3948 | 6534960.0097 | 18842934.7215 | 21.5102
Load | - | 0 | 0 | 0 | 876000 | -876000 | 0 |  | 0 | 0 | 0 | -99845052.1478
StorageUnit | - | 162.5981 | 0 | 64922.531 | 69717.3414 | -4794.8104 | 0 | 0.094527 | 1429154.5168 | 2998890.3786 | 0 | 2998890.2427 | 46.1918
Store | hydrogen | 2842.5075 | 0 | 205933.2905 | 205933.2903 | 0.00026 | 0 | 0.3611 | 0 | 14415460.9494 | 0.00026 | 14415461.3913 | 70.0006
| methanol | 20217.436 | 0 | 39479.2534 | 39479.2529 | 0.00042 | 0 | 0.43634 | 0 | 194825.785 | 0.00042 | 194825.8162 | 4.9349
Description | Value
Total CAPEX | 93310091.6646
Total OPEX | 6534960.0097
Total Methanol Output | 876000.0013
Total LCOM (USD/t) | 706.6659