## LCOX_Results
LCOA
| Methodology | Assumption 1 | Assumption 2 | Results | Latitude | Longitude
LCOA | LCOX China | H2-high | HB-4000 | 694.9721
LCOA | LCOX China | H2-high | HB-6000 | 661.3173
LCOA | LCOX China | H2-high | HB-8000 | 644.4898
LCOA | LCOX China | H2-middle | HB-4000 | 614.3294
LCOA | LCOX China | H2-middle | HB-6000 | 580.6746
LCOA | LCOX China | H2-middle | HB-8000 | 563.8472
LCOA | LCOX China | H2-low | HB-4000 | 573.819
LCOA | LCOX China | H2-low | HB-6000 | 540.1642
LCOA | LCOX China | H2-low | HB-8000 | 523.3368
LCOA | LCOX-site-1 |  | FLH-5000 | 970.3807
LCOA | LCOX-site-1 |  | FLH-6000 | 808.6506
LCOA | LCOX-site-1 |  | FLH-7000 | 693.1291
LCOA | LCOX-site-1 |  | FLH-8000 | 606.4879
LCOA | LCOX-site-2 |  | FLH-5000 | 854.6426
LCOA | LCOX-site-2 |  | FLH-6000 | 712.2022
LCOA | LCOX-site-2 |  | FLH-7000 | 610.459
LCOA | LCOX-site-2 |  | FLH-8000 | 534.1516
LCOA | LCOX-hydro |  |  | 335.4802
LCOA | PyPSA | InMo_BT | VE | 614.2377 | 41.6401 | 109.8633
LCOA | PyPSA | InMo_BT | GW | 545.8488 | 41.6401 | 109.8633
LCOA | PyPSA | InMo_CF | VE | 631.6031 | 42.7852 | 118.7646
LCOA | PyPSA | InMo_CF | GW | 581.4392 | 42.7852 | 118.7646
LCOA | PyPSA | LiNi_CY | VE | 660.2047 | 41.6807 | 120.7899
LCOA | PyPSA | LiNi_CY | GW | 600.2789 | 41.6807 | 120.7899
LCOA | PyPSA | JiLi_BC | VE | 680.1775 | 45.3733 | 122.9395
LCOA | PyPSA | JiLi_BC | GW | 621.3647 | 45.3733 | 122.9395
LCOA | grey | 2022-y | spot-low | 420
LCOA | grey | 2022-y | spot-high | 570
LCOA | grey | 2023-y | spot-avg | 455
LCOA | grey | 2023-Q4 | spot-low | 518
LCOA | grey | 2023-Q4 | spot-high | 589
LCOA | grey | 2024-05 | spot-low | 415
LCOA | grey | 2024-05 | spot-high | 430
LCOA | grey | 2024-Q1-3 | spot-low | 335
LCOA | grey | 2024-Q1-3 | spot-high | 518
LCOA | grey | 2024-Q3 | spot-low | 350
LCOA | grey | 2024-Q3 | spot-high | 407
LCOA | grey | 2022-y | spot-low | 475
LCOA | grey_carbon_price | 2022-y | spot-high | 625
LCOA | grey_carbon_price | 2023-y | spot-avg | 510
LCOA | grey_carbon_price | 2023-Q4 | spot-low | 573
LCOA | grey_carbon_price | 2023-Q4 | spot-high | 644
LCOA | grey_carbon_price | 2024-05 | spot-low | 470
LCOA | grey_carbon_price | 2024-05 | spot-high | 485
LCOA | grey_carbon_price | 2024-Q1-3 | spot-low | 390
LCOA | grey_carbon_price | 2024-Q1-3 | spot-high | 573
LCOA | grey_carbon_price | 2024-Q3 | spot-low | 405
LCOA | grey_carbon_price | 2024-Q3 | spot-high | 462
LCOA | PtX-BOA | Germany-import | country 1 | 512
LCOA | PtX-BOA | Germany-import | country 2 | 536
LCOA | PtX-BOA | Germany-import | country 3 | 631
LCOA | PtX-BOA | Germany-import | country 4 | 647
LCOA | PtX-BOA | Germany-import | country 5 | 659
LCOA | PtX-BOA | Germany-import | country 6 | 666
LCOA | PtX-BOA | Germany-import | country 7 | 671
LCOA | PtX-BOA | Germany-import | country 8 | 713
LCOA | PtX-BOA | Germany-import | country 9 | 717
LCOA | PtX-BOA | Germany-import | country 10 | 744
LCOA | PtX-BOA | Germany-import | country 11 | 749
LCOA | PtX-BOA | Germany-import | country 12 | 765
LCOA | PtX-BOA | Germany-import | country 13 | 781
LCOA | PtX-BOA | Germany-import | country 14 | 803
LCOA | PtX-BOA | Germany-import | country 15 | 809
LCOM
LCOM | LCOX China | H2-high | HB-4000 | 906.8461
LCOM | LCOX China | H2-high | HB-6000 | 832.0761
LCOM | LCOX China | H2-high | HB-8000 | 794.6912
LCOM | LCOX China | H2-middle | HB-4000 | 808.937
LCOM | LCOX China | H2-middle | HB-6000 | 734.1671
LCOM | LCOX China | H2-middle | HB-8000 | 696.7821
LCOM | LCOX China | H2-low | HB-4000 | 759.5652
LCOM | LCOX China | H2-low | HB-6000 | 684.7952
LCOM | LCOX China | H2-low | HB-8000 | 647.4103
LCOM | LCOM-site-1 |  | FLH-5000 | 982.2534
LCOM | LCOM-site-1 |  | FLH-6000 | 826.2536
LCOM | LCOM-site-1 |  | FLH-7000 | 714.8251
LCOM | LCOM-site-1 |  | FLH-8000 | 631.2537
LCOM | LCOM-site-2 |  | FLH-4000 | 795.0536
LCOM | LCOM-site-2 |  | FLH-5000 | 645.2937
LCOM | LCOM-site-2 |  | FLH-6000 | 545.4538
LCOM | LCOX-site-3 |  | FLH-6000 | 864.8732
LCOM | LCOX-site-3 |  | FLH-7000 | 747.9276
LCOM | LCOX-site-3 |  | FLH-8000 | 660.2185
LCOM | PyPSA | InMo_BT | VE | 707.2771 | 41.6401 | 109.8633
LCOM | PyPSA | InMo_BT | GW | 630.6714 | 41.6401 | 109.8633
LCOM | PyPSA | InMo_CF | VE | 726.1053 | 42.7852 | 118.7646
LCOM | PyPSA | InMo_CF | GW | 669.2065 | 42.7852 | 118.7646
LCOM | PyPSA | LiNi_CY | VE | 758.1115 | 41.6807 | 120.7899
LCOM | PyPSA | LiNi_CY | GW | 690.7854 | 41.6807 | 120.7899
LCOM | PyPSA | JiLi_BC | VE | 781.0277 | 45.3733 | 122.9395
LCOM | PyPSA | JiLi_BC | GW | 715.3294 | 45.3733 | 122.9395
LCOM | grey | 2023-y | spot-low | 280
LCOM | grey | 2023-y | spot-high | 394
LCOM | grey | 2023-11 | spot-avg | 400
LCOM | grey | 2024-07 | spot-avg | 294
LCOM | grey | 2024-Q3 | spot-low | 320
LCOM | grey | 2024-Q3 | spot-high | 348
LCOM | grey | 2024-Q4 | spot-low | 330
LCOM | grey | 2024-Q4 | spot-high | 360
LCOM | grey | 2023-y | spot-low | 342
LCOM | grey | 2023-y | spot-high | 456
LCOM | grey | 2023-11 | spot-avg | 462
LCOM | grey | 2024-07 | spot-avg | 356
LCOM | grey | 2024-Q3 | spot-low | 382
LCOM | grey | 2024-Q3 | spot-high | 410
LCOM | grey | 2024-Q4 | spot-low | 392
LCOM | grey | 2024-Q4 | spot-high | 422
LCOM | PtX-BOA | Germany-import | country 1 | 684
LCOM | PtX-BOA | Germany-import | country 2 | 693
LCOM | PtX-BOA | Germany-import | country 3 | 794
LCOM | PtX-BOA | Germany-import | country 4 | 800
LCOM | PtX-BOA | Germany-import | country 5 | 838
LCOM | PtX-BOA | Germany-import | country 6 | 842
LCOM | PtX-BOA | Germany-import | country 7 | 855
LCOM | PtX-BOA | Germany-import | country 8 | 875
LCOM | PtX-BOA | Germany-import | country 9 | 914
LCOM | PtX-BOA | Germany-import | country 10 | 920
LCOM | PtX-BOA | Germany-import | country 11 | 924
LCOM | PtX-BOA | Germany-import | country 12 | 971
LCOM | PtX-BOA | Germany-import | country 13 | 993
LCOM | PtX-BOA | Germany-import | country 14 | 993
LCOM | biomethanol | biomass | RMB-300 | 353.2371
LCOM | biomethanol | biomass | RMB-400 | 393.3648
LCOM | biomethanol | biomass | RMB-500 | 436.601
LCOM | biomethanol | biomass | RMB-600 | 479.8372
LCOM | biomethanol | biomass | RMB-700 | 523.0734
LCOM | biomethanol | biomass | RMB-800 | 565.18
LCOM | bio-e-methanol | H2-low | RMB-300 | 437.7234
LCOM | bio-e-methanol | H2-low | RMB-400 | 462.9049
LCOM | bio-e-methanol | H2-low | RMB-500 | 488.0865
LCOM | bio-e-methanol | H2-low | RMB-600 | 513.268
LCOM | bio-e-methanol | H2-low | RMB-700 | 538.4495
LCOM | bio-e-methanol | H2-low | RMB-800 | 563.6311
LCOM | bio-e-methanol | H2-middle | RMB-300 | 454.1254
LCOM | bio-e-methanol | H2-middle | RMB-400 | 480.2505
LCOM | bio-e-methanol | H2-middle | RMB-500 | 506.3756
LCOM | bio-e-methanol | H2-middle | RMB-600 | 532.5007
LCOM | bio-e-methanol | H2-middle | RMB-700 | 558.6259
LCOM | bio-e-methanol | H2-middle | RMB-800 | 584.751
LCOM | bio-e-methanol | H2-high | RMB-300 | 486.7763
LCOM | bio-e-methanol | H2-high | RMB-400 | 514.7798
LCOM | bio-e-methanol | H2-high | RMB-500 | 542.7833
LCOM | bio-e-methanol | H2-high | RMB-600 | 570.7867
LCOM | bio-e-methanol | H2-high | RMB-700 | 598.7902
LCOM | bio-e-methanol | H2-high | RMB-800 | 626.7937
Province | Prefecture | Latitude | Longitude | LCOA (USD/t) | [6 empty] | LCOM (USD/t)
Methodology |  |  |  | all models* | PyPSA | LCOX-real-projects | LCOX-China | LCOX-Sichuan (hydro) | PTX-BOA Germany (2030) | grey prices China ('22-'24) | all models* | PyPSA* | LCOX-real-projects* | LCOX-China* | biomethanol** | bio e-methanol*** | PTX-BOA Germany (2030) | grey methanol (2022-2024)
Inner Mongolia | Baotou | 41.6401 | 109.8633 | 580.0432 | 580.0432 |  |  |  | 512 | 420 | 538.1679 | 538.1679 |  |  | 353.2371 | 454.1254 | 684 | 280
Inner Mongolia | Chifeng | 42.7852 | 118.7646 | 606.5211 | 606.5211 |  |  |  | 536 | 570 | 563.2121 | 563.2121 |  |  | 393.3648 | 480.2505 | 693 | 394
Liaoning | Changchun | 41.6807 | 120.7899 | 630.2418 | 630.2418 |  |  |  | 631 | 455 | 583.8397 | 583.8397 |  |  | 436.601 | 506.3756 | 794 | 400
Jilin | Baicheng | 45.3733 | 122.9395 | 650.7711 | 650.7711 |  |  |  | 647 | 518 | 601.9463 | 601.9463 |  |  | 479.8372 | 532.5007 | 800 | 294
Inner Mongolia | Bayannur |  |  | 693.1291 |  | 693.1291 |  |  | 659 | 589 |  |  |  |  | 523.0734 | 558.6259 | 838 | 320
Jilin | Baicheng |  |  | 610.459 |  | 610.459 |  |  | 666 | 415 | 647 |  |  | 647 | 566.3097 | 584.751 | 842 | 348
Sichuan |  |  |  | 335.4802 |  |  |  | 335.4802 | 671 | 430 | 697 |  |  | 697 |  | 458.3765 | 855 | 330
China |  |  |  | 523 |  |  | 523 |  | 713 | 350 | 795 |  |  | 795 |  | 484.7462 | 875 | 360
Inner Mongolia | Bayannur |  |  | 564 |  |  | 564 |  | 717 | 407 | 748 |  | 748 |  |  | 511.1158 | 914
Jilin | Tongnan |  |  | 644 |  |  | 644 |  | 744 | 335 | 645 |  | 645 |  |  | 537.4855 | 920
Heilongjiang | Shuangyashan | [7 empty] | 749 | 518 | 715 |  | 715 |  |  | 563.8552 | 924
[9 empty] | 765 | [6 empty] | 590.2249 | 971
[9 empty] | 781 | [6 empty] | 486.7763 | 993
[9 empty] | 803 | [6 empty] | 514.7798 | 993
[9 empty] | 809 | [6 empty] | 542.7833
LCOA Notes: all models assume a PV/wind hybrid as RES (except the AgMe-Sichuan hydropower case and grey ammonia). | [15 empty] | 570.7867
LCOM Notes: Notes: all models assume a PV/wind hybrid as RES (except grey ammonia) *with CCS from coal-fired power generation; **depending on biomass costs (42-113 USD/t); ***depending on biomass (42-113 USD/t) and LCOH (2.09-2.73 USD/kg) costs. | [15 empty] | 598.7902
626.7937

## LCOM_Overview
LCOM Results from PyPSA Optimization
Wind turbine | Vestas_V90_2000 | [7 empty] | Cost Components | [6 empty] | capacity factor
Province | City | Sheet_Code | Longitude | Latitude | Total CAPEX | Total OPEX | Total Methanol Output | Total LCOM (USD/t) | USD/t | [6 empty] | PV | wind | Notes
Unit |  |  |  |  | USD | USD | MWh | USD/t | Electricity generation | Electrolysis | Electricity storage | H2 storage | Methanol Production | CO2 costs | Other
Inner Mongolia | Baotou | InMo_BT_VE | 41.6401 | 109.8633 | 91762703.4584 | 8168699.965 | 875999.9962 | 707.2771 | 311.7174 | 130.1402 | 3.4476 | 15.2405 | 133.9283 | 57.815 | 112.803 | 16.98% | 38.04% |  | 692.0365
Inner Mongolia | Chifeng | InMo_CF_VE | 42.7852 | 118.7646 | 94422952.5528 | 8168699.9704 | 875999.9968 | 726.1053 | 325.0661 | 131.6542 | 3.3619 | 26.6981 | 133.2201 | 57.815 | 106.105 | 14.96% | 38.72%
Liaoning | Chaoyang | LiNi_CY_VE | 41.6807 | 120.7899 | 98945113.1477 | 8168700.0582 | 876000.0062 | 758.1115 | 364.5868 | 136.8607 | 2.9148 | 22.7301 | 132.8821 | 57.815 | 98.1371 | 13.89% | 33.92%
Jilin | Baicheng | JiLi_BC_VE | 45.3733 | 122.9395 | 102182957.9193 | 8168700.0079 | 876000.0008 | 781.0277 | 377.9378 | 140.6923 | 6.3534 | 17.869 | 132.2551 | 57.815 | 105.92 | 14.57% | 32.39%
Jilin | Baicheng | JiLi_BC_VE2 | 45.3733 | 122.9395 | 93310091.6646 | 6534960.0097 | 876000.0013 | 706.6659 | 335.0514 | 113.6201 | 21.225 | 1.3789 | 87.1112 | 46.252 | 148.2792 | 14.3% | 32.7% | with a p_min=0.6 for methanol synthesis
Wind turbine | Goldwind_140_3000 | [7 empty] | Cost Components | [6 empty] | capacity factor
Province | City | Sheet_Code | Longitude | Latitude | Total CAPEX | Total OPEX | Total Methanol Output | Total LCOM (USD/t) | USD/t | [6 empty] | PV | wind
Unit |  |  |  |  | USD | USD | MWh | USD/t | Electricity generation | Electrolysis | Electricity storage | H2 storage | Methanol Production |  | Other
Inner Mongolia | Baotou | InMo_BT_VE | 41.6401 | 109.8633 | 80939062.6163 | 8168700.145 | 876000.0155 | 630.6714 | 253.1629 | 119.4095 | 1.5048 | 14.6555 | 132.3815 | 57.815 | 109.5572 | 16.21% | 48.44%
Inner Mongolia | Chifeng | InMo_CF_VE | 42.7852 | 118.7646 | 86383699.9996 | 8168699.9183 | 875999.9912 | 669.2065 | 279.8868 | 125.8502 | 2.2003 | 24.5041 | 131.6456 | 57.815 | 105.1194 | 14.54% | 46.27%
Liaoning | Chaoyang | LiNi_CY_VE | 41.6807 | 120.7899 | 89432596.9141 | 8168699.8895 | 875999.9882 | 690.7854 | 299.796 | 127.7861 | 2.4485 | 22.6166 | 132.2614 | 57.815 | 105.8768 | 14.05% | 42.33%
Jilin | Baicheng | JiLi_BC_VE | 45.3733 | 122.9395 | 92900425.6254 | 8168700.2012 | 876000.0216 | 715.3294 | 322.6031 | 129.5307 | 2.2782 | 17.2246 | 130.7617 | 57.815 | 112.9312 | 14.68% | 39.21%
LCOM Averages built from different wind turbines
Province | City | Sheet_Code | Longitude | Latitude | Total LCOM (USD/t)
Unit |  |  |  |  | USD/t
Inner Mongolia | Baotou | InMo_BT_VE | 41.6401 | 109.8633 | 668.9742
Inner Mongolia | Chifeng | InMo_CF_VE | 42.7852 | 118.7646 | 697.6559
Liaoning | Chaoyang | LiNi_CY_VE | 41.6807 | 120.7899 | 724.4485
Jilin | Baicheng | JiLi_BC_VE | 45.3733 | 122.9395 | 748.1786
Average | China |  |  |  | 709.8143

## JiLi_BC_VE2
|  | Optimal Capacity | Installed Capacity | Supply | Withdrawal | Energy Balance | Transmission | Capacity Factor | Curtailment | Capital Expenditure | Operational Expenditure | Revenue | Market Value
Generator | solar | 597.6689 | 0 | 748690.4657 | 0 | 748690.4657 | 0 | 0.143 | 238667.9273 | 25371087.7181 | 0 | 25371087.8378 | 33.8873
| wind | 400.471 | 0 | 1147076.5486 | 0 | 1147076.5486 | 0 | 0.32698 | 204167.4731 | 21968435.8822 | 0 | 21968435.6668 | 19.1517
Link | Electrolyser | 326.712 | 0 | 1095000.0019 | 1855932.2066 | -760932.2047 | 0 | 0.64847 | 0 | 16053416.5566 | 0 | 16053416.9832 | 14.6607
| hydrogen | 133.1166 | 0 | 411866.5808 | 411866.5808 | 0 | -0.00026 | 0.3532 | 0 | 0 | -0.00026 | -0.00026
| methanol | 36.104 | 0 | 78958.5063 | 78958.5063 | 0 | -0.00042 | 0.24965 | 0 | 0 | -0.00042 | -0.00042
| methanol_synthesis | 4.2597 | 0 | 876000.0013 | 1130040.0017 | -254040.0004 | 0 | 0.93903 | 0 | 12307974.3948 | 6534960.0097 | 18842934.7215 | 21.5102
Load | - | 0 | 0 | 0 | 876000 | -876000 | 0 |  | 0 | 0 | 0 | -99845052.1478
StorageUnit | - | 162.5981 | 0 | 64922.531 | 69717.3414 | -4794.8104 | 0 | 0.094527 | 1429154.5168 | 2998890.3786 | 0 | 2998890.2427 | 46.1918
Store | hydrogen | 2842.5075 | 0 | 205933.2905 | 205933.2903 | 0.00026 | 0 | 0.3611 | 0 | 14415460.9494 | 0.00026 | 14415461.3913 | 70.0006
| methanol | 20217.436 | 0 | 39479.2534 | 39479.2529 | 0.00042 | 0 | 0.43634 | 0 | 194825.785 | 0.00042 | 194825.8162 | 4.9349
Description | Value
Total CAPEX | 93310091.6646
Total OPEX | 6534960.0097
Total Methanol Output | 876000.0013
Total LCOM (USD/t) | 706.6659

## LiNi_CY_VE
|  | Optimal Capacity | Installed Capacity | Supply | Withdrawal | Dispatch | Transmission | Capacity Factor | Curtailment | Capital Expenditure | Operational Expenditure | Revenue | Market Value
Generator | solar | 451.0115 | 0 | 548846.7366 | 0 | 548846.7366 | 0 | 0.13892 | 200287.012 | 21466702.4385 | 0 | 21466702.2788 | 39.1124
| wind | 451.8353 | 0 | 1342753.3259 | 0 | 1342753.3259 | 0 | 0.33924 | 350714.9562 | 30045877.8552 | 0 | 30045878.0396 | 22.3763
Link | Electrolyser | 321.3228 | 0 | 1094999.9991 | 1855932.2019 | -760932.2028 | 0 | 0.65935 | 0 | 19337088.1532 | 0 | 19337087.8498 | 17.6594
| hydrogen | 134.0102 | 0 | 409394.3145 | 409394.3145 | 0 | -0.00042851 | 0.34874 | 0 | 0 | -0.00042851 | -0.00042852 | -1.0467e-09
| methanol | 35.6751 | 0 | 86013.8765 | 86013.8765 | 0 | -7.7385e-05 | 0.27523 | 0 | 0 | -7.7385e-05 | -7.7331e-05 | -8.9937e-10
| methanol_synthesis | 134.0102 | 0 | 876000.0062 | 1130040.0081 | -254040.0018 | 0 | 0.93277 | 0 | 18774950.8864 | 8168700.0582 | 26943651.5281 | 30.7576
Load | - | 0 | 0 | 0 | 876000 | -876000 | 0 |  | 0 | 0 | 0 | -107113812.8589
StorageUnit | - | 20.0201 | 0 | 8501.2678 | 9129.1232 | -627.8554 | 0 | 0.10053 | 0 | 411834.2996 | 0 | 411834.2987 | 48.4439
Store | hydrogen | 3560.8887 | 0 | 204697.1575 | 204697.1571 | 0.00042851 | 0 | 0.34153 | 0 | 5697119.818 | 0.00042851 | 5697119.6667 | 27.8319
| methanol | 28189.155 | 0 | 43006.9383 | 43006.9382 | 7.7385e-05 | 0 | 0.4105 | 0 | 3211539.6968 | 7.7385e-05 | 3211539.6513 | 74.6749
Description | Value
Total Methanol Output | 876000.0062
Total CAPEX | 98945113.1477
Total OPEX | 8168700.0582
Total LCOM (USD/t) | 758.1115

## LiNi_CY_GW
|  | Optimal Capacity | Installed Capacity | Supply | Withdrawal | Dispatch | Transmission | Capacity Factor | Curtailment | Capital Expenditure | Operational Expenditure | Revenue | Market Value
Generator | solar | 330.575 | 0 | 407002.4038 | 0 | 407002.4038 | 0 | 0.14055 | 142085.219 | 15734307.2476 | 0 | 15734307.3134 | 38.659
| wind | 400.3759 | 0 | 1484494.3276 | 0 | 1484494.3276 | 0 | 0.42326 | 332452.8395 | 26623962.8793 | 0 | 26623962.8391 | 17.9347
Link | Electrolyser | 300.0174 | 0 | 1094999.993 | 1855932.1916 | -760932.1986 | 0 | 0.70617 | 0 | 18054937.5639 | 0 | 18054936.8425 | 16.4885
| hydrogen | 133.3842 | 0 | 357013.1134 | 357013.1134 | 0 | -0.00051141 | 0.30555 | 0 | 0 | -0.00051141 | -0.0005114 | -1.4325e-09
| methanol | 35.9756 | 0 | 81047.5938 | 81047.5938 | 0 | 6.5668e-06 | 0.25717 | 0 | 0 | 6.5667e-06 | 6.5854e-06 | 8.1001e-11
| methanol_synthesis | 133.3842 | 0 | 875999.9882 | 1130039.9847 | -254039.9966 | 0 | 0.93714 | 0 | 18687257.4914 | 8168699.8895 | 26855957.3431 | 30.6575
Load | - | 0 | 0 | 0 | 876000 | -876000 | 0 |  | 0 | 0 | 0 | -97601296.8923
StorageUnit | - | 16.8175 | 0 | 7102.1724 | 7626.6986 | -524.5262 | 0 | 0.099978 | 0 | 345953.2045 | 0 | 345953.2042 | 48.7109
Store | hydrogen | 4244.3931 | 0 | 178506.557 | 178506.5564 | 0.00051141 | 0 | 0.33366 | 0 | 6790668.8702 | 0.00051141 | 6790668.6214 | 38.0416
| methanol | 28048.452 | 0 | 40523.7969 | 40523.7969 | -6.5668e-06 | 0 | 0.42072 | 0 | 3195509.6572 | -6.5668e-06 | 3195509.6118 | 78.8551
Description | Value
Total Methanol Output | 875999.9882
Total CAPEX | 89432596.9141
Total OPEX | 8168699.8895
Total LCOM (USD/t) | 690.7854

## InMo_BT_GW
|  | Optimal Capacity | Installed Capacity | Supply | Withdrawal | Dispatch | Transmission | Capacity Factor | Curtailment | Capital Expenditure | Operational Expenditure | Revenue | Market Value
Generator | solar | 241.8494 | 0 | 343513.6802 | 0 | 343513.6802 | 0 | 0.16214 | 107545.1631 | 11511256.2728 | 0 | 11511256.1878 | 33.5103
| wind | 364.7994 | 0 | 1547836.1275 | 0 | 1547836.1275 | 0 | 0.48436 | 250996.7644 | 24258213.0134 | 0 | 24258212.7419 | 15.6723
Link | Electrolyser | 280.3508 | 0 | 1094999.9925 | 1855932.1906 | -760932.1982 | 0 | 0.75571 | 0 | 16871411.7672 | 0 | 16871411.9085 | 15.4077
| hydrogen | 133.5053 | 0 | 315687.3258 | 315687.3258 | 0 | -0.00076664 | 0.26993 | 0 | 0 | -0.00076664 | -0.00076666 | -2.4285e-09
| methanol | 35.9175 | 0 | 81984.9563 | 81984.9563 | 0 | 0.00043254 | 0.26057 | 0 | 0 | 0.00043254 | 0.00043254 | 5.2761e-09
| methanol_synthesis | 133.5053 | 0 | 876000.0155 | 1130040.0201 | -254040.0045 | 0 | 0.93629 | 0 | 18704219.5149 | 8168700.145 | 26872919.885 | 30.6768
Load | - | 0 | 0 | 0 | 876000 | -876000 | 0 |  | 0 | 0 | 0 | -89107762.0845
StorageUnit | - | 10.3357 | 0 | 5112.8787 | 5490.4868 | -377.6082 | 0 | 0.11711 | 0 | 212615.2545 | 0 | 212615.2596 | 41.5843
Store | hydrogen | 4569.4081 | 0 | 157843.6633 | 157843.6625 | 0.00076664 | 0 | 0.41781 | 0 | 7310665.2963 | 0.00076664 | 7310665.3707 | 46.3159
| methanol | 18175.32 | 0 | 40992.4779 | 40992.4783 | -0.00043254 | 0 | 0.48101 | 0 | 2070681.4972 | -0.00043254 | 2070681.5775 | 50.5137
Description | Value
Total Methanol Output | 876000.0155
Total CAPEX | 80939062.6163
Total OPEX | 8168700.145
Total LCOM (USD/t) | 630.6714

## InMo_BT_VE
|  | Optimal Capacity | Installed Capacity | Supply | Withdrawal | Dispatch | Transmission | Capacity Factor | Curtailment | Capital Expenditure | Operational Expenditure | Revenue | Market Value
Generator | solar | 351.4403 | 0 | 522867.8159 | 0 | 522867.8159 | 0 | 0.16984 | 132582.3644 | 16727429.5207 | 0 | 16727429.2383 | 31.9917
| wind | 410.7713 | 0 | 1368935.2121 | 0 | 1368935.2121 | 0 | 0.38043 | 231310.4602 | 27315225.4308 | 0 | 27315225.4672 | 19.9536
Link | Electrolyser | 305.5444 | 0 | 1095000.0037 | 1855932.2097 | -760932.206 | 0 | 0.6934 | 0 | 18387549.2018 | 0 | 18387549.2106 | 16.7923
| hydrogen | 135.0653 | 0 | 387367.7783 | 387367.7783 | 0 | 0.00018553 | 0.3274 | 0 | 0 | 0.00018553 | 0.00018551 | 4.7895e-10
| methanol | 35.1687 | 0 | 91839.5049 | 91839.5049 | 0 | 0.0003231 | 0.29811 | 0 | 0 | 0.0003231 | 0.0003231 | 3.5183e-09
| methanol_synthesis | 135.0653 | 0 | 875999.9962 | 1130039.9952 | -254039.9989 | 0 | 0.92548 | 0 | 18922775.614 | 8168699.965 | 27091473.6841 | 30.9263
Load | - | 0 | 0 | 0 | 876000 | -876000 | 0 |  | 0 | 0 | 0 | -99931401.596
StorageUnit | - | 23.6798 | 0 | 11249.4641 | 12080.2858 | -830.8216 | 0 | 0.11247 | 0 | 487117.0851 | 0 | 487117.0851 | 43.3014
Store | hydrogen | 4856.0488 | 0 | 193683.8891 | 193683.8893 | -0.00018553 | 0 | 0.42801 | 0 | 7769266.098 | -0.00018553 | 7769266.1251 | 40.1131
| methanol | 18900.856 | 0 | 45919.7523 | 45919.7526 | -0.0003231 | 0 | 0.51154 | 0 | 2153340.508 | -0.0003231 | 2153340.481 | 46.8936
Description | Value
Total Methanol Output | 875999.9962
Total CAPEX | 91762703.4584
Total OPEX | 8168699.965
Total LCOM (USD/t) | 707.2771

## InMo_CF_VE
|  | Optimal Capacity | Installed Capacity | Supply | Withdrawal | Dispatch | Transmission | Capacity Factor | Curtailment | Capital Expenditure | Operational Expenditure | Revenue | Market Value
Generator | solar | 403.7021 | 0 | 528981.2189 | 0 | 528981.2189 | 0 | 0.14958 | 177763.1665 | 19214926.3432 | 0 | 19214926.4559 | 36.3244
| wind | 401.7264 | 0 | 1362724.5951 | 0 | 1362724.5951 | 0 | 0.38723 | 311840.3768 | 26713769.6303 | 0 | 26713769.3631 | 19.6032
Link | Electrolyser | 309.099 | 0 | 1095000.006 | 1855932.2136 | -760932.2076 | 0 | 0.68543 | 0 | 18601464.3334 | 0 | 18601464.8418 | 16.9876
| hydrogen | 134.351 | 0 | 400679.4313 | 400679.4313 | 0 | -0.00067026 | 0.34045 | 0 | 0 | -0.00067026 | -0.00067024 | -1.6728e-09
| methanol | 35.5115 | 0 | 86975.5193 | 86975.5193 | 0 | 8.4875e-05 | 0.27959 | 0 | 0 | 8.4875e-05 | 8.4863e-05 | 9.7553e-10
| methanol_synthesis | 134.351 | 0 | 875999.9968 | 1130039.9959 | -254039.9991 | 0 | 0.9304 | 0 | 18822705.7002 | 8168699.9704 | 26991405.812 | 30.8121
Load | - | 0 | 0 | 0 | 876000 | -876000 | 0 |  | 0 | 0 | 0 | -102591652.8658
StorageUnit | - | 23.0906 | 0 | 9933.1877 | 10666.7966 | -733.6089 | 0 | 0.10184 | 0 | 474997.0391 | 0 | 474997.0412 | 47.8192
Store | hydrogen | 4264.5417 | 0 | 200339.716 | 200339.7153 | 0.00067026 | 0 | 0.39209 | 0 | 6822904.9208 | 0.00067026 | 6822904.855 | 34.0567
| methanol | 33110.192 | 0 | 43487.7596 | 43487.7597 | -8.4875e-05 | 0 | 0.45863 | 0 | 3772184.5857 | -8.4875e-05 | 3772184.6156 | 86.7413
Description | Value
Total Methanol Output | 875999.9968
Total CAPEX | 94422952.5528
Total OPEX | 8168699.9704
Total LCOM (USD/t) | 726.1053

## InMo_CF_GW
|  | Optimal Capacity | Installed Capacity | Supply | Withdrawal | Dispatch | Transmission | Capacity Factor | Curtailment | Capital Expenditure | Operational Expenditure | Revenue | Market Value
Generator | solar | 318.9331 | 0 | 406293.4883 | 0 | 406293.4883 | 0 | 0.14542 | 152049.2612 | 15180191.1196 | 0 | 15180191.0129 | 37.3626
| wind | 366.4068 | 0 | 1485126.9902 | 0 | 1485126.9902 | 0 | 0.4627 | 300625.8033 | 24365104.2798 | 0 | 24365104.1901 | 16.4061
Link | Electrolyser | 295.4723 | 0 | 1095000.001 | 1855932.2051 | -760932.2041 | 0 | 0.71704 | 0 | 17781417.5129 | 0 | 17781417.7392 | 16.2387
| hydrogen | 132.7632 | 0 | 361948.9085 | 361948.9085 | 0 | 0.00074948 | 0.31122 | 0 | 0 | 0.00074948 | 0.00074948 | 2.0707e-09
| methanol | 36.2737 | 0 | 77743.5337 | 77743.5337 | 0 | -6.8361e-05 | 0.24466 | 0 | 0 | -6.8361e-05 | -6.839e-05 | -8.7913e-10
| methanol_synthesis | 132.7632 | 0 | 875999.9912 | 1130039.9887 | -254039.9975 | 0 | 0.94153 | 0 | 18600247.7892 | 8168699.9183 | 26768946.9511 | 30.5582
Load | - | 0 | 0 | 0 | 876000 | -876000 | 0 |  | 0 | 0 | 0 | -94552399.6502
StorageUnit | - | 15.1129 | 0 | 6069.7337 | 6518.0099 | -448.2762 | 0 | 0.095082 | 0 | 310886.7771 | 0 | 310886.7712 | 51.2192
Store | hydrogen | 4177.5087 | 0 | 180974.4539 | 180974.4546 | -0.00074948 | 0 | 0.36135 | 0 | 6683659.5046 | -0.00074948 | 6683659.4722 | 36.9315
| methanol | 30389.254 | 0 | 38871.7669 | 38871.7668 | 6.8361e-05 | 0 | 0.4632 | 0 | 3462193.0163 | 6.8361e-05 | 3462193.0217 | 89.067
Description | Value
Total Methanol Output | 875999.9912
Total CAPEX | 86383699.9996
Total OPEX | 8168699.9183
Total LCOM (USD/t) | 669.2065

## JiLi_BC_GW
|  | Optimal Capacity | Installed Capacity | Supply | Withdrawal | Dispatch | Transmission | Capacity Factor | Curtailment | Capital Expenditure | Operational Expenditure | Revenue | Market Value
Generator | solar | 394.7568 | 0 | 507584.1649 | 0 | 507584.1649 | 0 | 0.14678 | 144560.2868 | 18789157.3416 | 0 | 18789157.4243 | 37.0168
| wind | 402.8959 | 0 | 1383979.2422 | 0 | 1383979.2422 | 0 | 0.39213 | 293091.7836 | 26791533.7 | 0 | 26791533.6114 | 19.3583
Link | Electrolyser | 304.1133 | 0 | 1095000.0052 | 1855932.2122 | -760932.207 | 0 | 0.69666 | 0 | 18301429.7372 | 0 | 18301430.2501 | 16.7136
| hydrogen | 131.8718 | 0 | 374599.7457 | 374599.7457 | 0 | -0.00060018 | 0.32427 | 0 | 0 | -0.00060018 | -0.00060017 | -1.6022e-09
| methanol | 36.7016 | 0 | 70144.7057 | 70144.7057 | 0 | -6.2491e-05 | 0.21818 | 0 | 0 | -6.2492e-05 | -6.2509e-05 | -8.9069e-10
| methanol_synthesis | 131.8718 | 0 | 876000.0216 | 1130040.0278 | -254040.0063 | 0 | 0.94789 | 0 | 18475360.391 | 8168700.2012 | 26644061.6028 | 30.4156
Load | - | 0 | 0 | 0 | 876000 | -876000 | 0 |  | 0 | 0 | 0 | -101069125.8408
StorageUnit | - | 15.648 | 0 | 8005.0027 | 8596.2068 | -591.2041 | 0 | 0.12111 | 0 | 321894.1785 | 0 | 321894.1796 | 40.2116
Store | hydrogen | 4867.3715 | 0 | 187299.8731 | 187299.8725 | 0.00060018 | 0 | 0.31389 | 0 | 7787381.4574 | 0.00060018 | 7787381.7415 | 41.5771
| methanol | 21361.426 | 0 | 35072.3529 | 35072.3528 | 6.2491e-05 | 0 | 0.45608 | 0 | 2433668.8197 | 6.2491e-05 | 2433668.8411 | 69.39
Description | Value
Total Methanol Output | 876000.0216
Total CAPEX | 92900425.6254
Total OPEX | 8168700.2012
Total LCOM (USD/t) | 715.3294

## JiLi_BC_VE
|  | Optimal Capacity | Installed Capacity | Supply | Withdrawal | Dispatch | Transmission | Capacity Factor | Curtailment | Capital Expenditure | Operational Expenditure | Revenue | Market Value
Generator | solar | 511.5722 | 0 | 652858.8302 | 0 | 652858.8302 | 0 | 0.14568 | 192266.5609 | 24349197.4131 | 0 | 24349197.3839 | 37.2963
| wind | 436.8554 | 0 | 1239621.8168 | 0 | 1239621.8168 | 0 | 0.32393 | 234388.1967 | 29049754.5893 | 0 | 29049754.8345 | 23.4344
Link | Electrolyser | 330.3188 | 0 | 1094999.9987 | 1855932.2011 | -760932.2025 | 0 | 0.64139 | 0 | 19878465.3514 | 0 | 19878464.5701 | 18.1538
| hydrogen | 133.3779 | 0 | 426654.8825 | 426654.8825 | 0 | -0.00019522 | 0.36516 | 0 | 0 | -0.00019522 | -0.00019522 | -4.5755e-10
| methanol | 35.9786 | 0 | 79385.134 | 79385.134 | 0 | -0.00010938 | 0.25188 | 0 | 0 | -0.00010938 | -0.00010939 | -1.3778e-09
| methanol_synthesis | 133.3779 | 0 | 876000.0008 | 1130040.0011 | -254040.0002 | 0 | 0.93719 | 0 | 18686372.0534 | 8168700.0079 | 26855073.6899 | 30.6565
Load | - | 0 | 0 | 0 | 876000 | -876000 | 0 |  | 0 | 0 | 0 | -110351658.8159
StorageUnit | - | 43.6381 | 0 | 20424.6146 | 21933.0609 | -1508.4463 | 0 | 0.11081 | 0 | 897680.3845 | 0 | 897680.3805 | 43.9509
Store | hydrogen | 4248.2111 | 0 | 213327.4413 | 213327.4412 | 0.00019522 | 0 | 0.36227 | 0 | 6796777.3463 | 0.00019522 | 6796777.1907 | 31.8608
| methanol | 22160.543 | 0 | 39692.5671 | 39692.567 | 0.00010938 | 0 | 0.41778 | 0 | 2524710.7814 | 0.00010938 | 2524710.7075 | 63.6066
Description | Value
Total Methanol Output | 876000.0008
Total CAPEX | 102182957.9193
Total OPEX | 8168700.0079
Total LCOM (USD/t) | 781.0277