## LCOM_Overview
LCOM Results from PyPSA Optimization
Wind turbine | Vestas_V90_2000 | [7 empty] | Cost Components | [6 empty] | capacity factor
Province | City | Sheet_Code | Longitude | Latitude | Total CAPEX | Total OPEX | Total Methanol Output | Total LCOM (USD/t) | USD/t | [6 empty] | PV | wind | Notes
Unit |  |  |  |  | USD | USD | MWh | USD/t | Electricity generation | Electrolysis | Electricity storage | H2 storage | Methanol Production | CO2 costs | Other
Inner Mongolia | Baotou | InMo_BT_VE | 41.6401 | 109.8633 | 73840665.324 | 6534959.8285 | 875999.977 | 568.8686 | 249.2767 | 104.3589 | 2.6213 | 15.2312 | 107.1193 | 46.252 | 90.2611 | 17.01% | 38.04% |  | 553.6374
Inner Mongolia | Chifeng | InMo_CF_VE | 42.7852 | 118.7646 | 76283845.4634 | 6534959.9498 | 875999.9933 | 586.1605 | 260.2638 | 106.0732 | 2.6685 | 26.1134 | 106.186 | 46.252 | 84.8556 | 14.99% | 38.47%
Liaoning | Chaoyang | LiNi_CY_VE | 41.6807 | 120.7899 | 79794447.9153 | 6534960.1758 | 876000.0236 | 611.0072 | 293.0363 | 109.0208 | 2.4175 | 22.4065 | 106.2399 | 46.252 | 77.8862 | 13.81% | 33.78%
Jilin | Baicheng | JiLi_BC_VE | 45.3733 | 122.9395 | 82247272.3954 | 6534959.8127 | 875999.9749 | 628.3674 | 303.4726 | 112.3677 | 5.2046 | 17.5562 | 105.6755 | 46.252 | 84.0908 | 14.52% | 32.29%
Jilin | Baicheng | JiLi_BC_VE2 | 45.3733 | 122.9395 | 93310091.6646 | 6534960.0097 | 876000.0013 | 706.6659 | 335.0514 | 113.6201 | 21.225 | 1.3789 | 87.1112 | 46.252 | 148.2792 | 14.3% | 32.7% | with a p_min=0.6 for methanol synthesis
Wind turbine | Goldwind_140_3000 | [7 empty] | Cost Components | [6 empty] | capacity factor
Province | City | Sheet_Code | Longitude | Latitude | Total CAPEX | Total OPEX | Total Methanol Output | Total LCOM (USD/t) | USD/t | [6 empty] | PV | wind
Unit |  |  |  |  | USD | USD | MWh | USD/t | Electricity generation | Electrolysis | Electricity storage | H2 storage | Methanol Production |  | Other
Inner Mongolia | Baotou | InMo_BT_VE | 41.6401 | 109.8633 | 65165250.936 | 6534959.8328 | 875999.9776 | 507.4673 | 202.688 | 95.4227 | 1.2025 | 14.6448 | 105.8974 | 46.252 | 87.6118 | 16.19% | 48.37%
Inner Mongolia | Chifeng | InMo_CF_VE | 42.7852 | 118.7646 | 69799080.7417 | 6534960.1266 | 876000.017 | 540.2637 | 224.0187 | 100.6124 | 1.7495 | 24.478 | 105.3055 | 46.252 | 84.0997 | 14.53% | 46.21%
Liaoning | Chaoyang | LiNi_CY_VE | 41.6807 | 120.7899 | 69976158.3486 | 6534960.0004 | 876000.0001 | 541.517 | 190.807 | 112.5009 | 2.1393 | 4.0649 | 103.6299 | 46.252 | 128.3751 | 15.6% | 47.15%
Jilin | Baicheng | JiLi_BC_VE | 45.3733 | 122.9395 | 74781168.0136 | 6534959.7884 | 875999.9716 | 575.5251 | 261.654 | 103.8149 | 1.9193 | 15.9524 | 104.2691 | 46.252 | 87.9154 | 14.49% | 38.84%
LCOM Averages built from different wind turbines
Province | City | Sheet_Code | Longitude | Latitude | Total LCOM (USD/t)
Unit |  |  |  |  | USD/t
Inner Mongolia | Baotou | InMo_BT_VE | 41.6401 | 109.8633 | 538.1679
Inner Mongolia | Chifeng | InMo_CF_VE | 42.7852 | 118.7646 | 563.2121
Liaoning | Chaoyang | LiNi_CY_VE | 41.6807 | 120.7899 | 576.2621
Jilin | Baicheng | JiLi_BC_VE | 45.3733 | 122.9395 | 601.9463
Average | China |  |  |  | 569.8971

## LiNi_CY_GW
|  | Optimal Capacity | Installed Capacity | Supply | Withdrawal | Energy Balance | Transmission | Capacity Factor | Curtailment | Capital Expenditure | Operational Expenditure | Revenue | Market Value
Generator | solar | 75.5754 | 0 | 103288.8483 | 0 | 103288.8483 | 0 | 0.15602 | 22242.5402 | 3208182.526 | 0 | 3208182.5162 | 31.0603
| wind | 432.9661 | 0 | 1788247.0259 | 0 | 1788247.0259 | 0 | 0.47149 | 176597.7807 | 23751003.7598 | 0 | 23751003.686 | 13.2817
Link | Electrolyser | 323.4939 | 0 | 1094999.9943 | 1855932.1937 | -760932.1994 | 0 | 0.65493 | 0 | 15895290.0742 | 0 | 15895290.1846 | 14.5162
| hydrogen | 158.359 | 0 | 381168.406 | 381168.406 | 0 | 0.0007 | 0.27477 | 0 | 0 | 0.0007 | 0.0007
| methanol | 89.8242 | 0 | 196429.2907 | 196429.2907 | 0 | 0.00013 | 0.24964 | 0 | 0 | 0.00013 | 0.00013
| methanol_synthesis | 5.0675 | 0 | 876000.0001 | 1130040.0001 | -254040 | 0 | 0.78935 | 0 | 14641895.0337 | 6534960.0004 | 21176854.9228 | 24.1745
Load | - | 0 | 0 | 0 | 876000 | -876000 | 0 |  | 0 | 0 | 0 | -76511118.5634
StorageUnit | - | 16.3883 | 0 | 7632.2392 | 8195.9131 | -563.6739 | 0 | 0.11025 | 144125.1557 | 302258.7232 | 0 | 302258.7224 | 39.6029
Store | hydrogen | 2287.9718 | 0 | 190584.2027 | 190584.2034 | -0.0007 | 0 | 0.40867 | 0 | 11603194.7624 | -0.0007 | 11603194.9052 | 60.8822
| methanol | 59599.658 | 0 | 98214.6453 | 98214.6454 | -0.00013 | 0 | 0.33609 | 0 | 574333.4692 | -0.00013 | 574333.4663 | 5.8477
Description | Value
Total CAPEX | 69976158.3486
Total OPEX | 6534960.0004
Total Methanol Output | 876000.0001
Total LCOM (USD/t) | 541.517

## JiLi_BC_VE2
|  | Optimal Capacity | Installed Capacity | Supply | Withdrawal | Energy Balance | Transmission | Capacity Factor | Curtailment | Capital Expenditure | Operational Expenditure | Revenue | Market Value
Generator | solar | 597.6689 | 0 | 748690.4657 | 0 | 748690.4657 | 0 | 0.143 | 238667.9273 | 25371087.7181 | 0 | 25371087.8378 | 33.8873
| wind | 400.471 | 0 | 1147076.5486 | 0 | 1147076.5486 | 0 | 0.32698 | 204167.4731 | 21968435.8822 | 0 | 21968435.6668 | 19.1517
Link | Electrolyser | 326.712 | 0 | 1095000.0019 | 1855932.2066 | -760932.2047 | 0 | 0.64847 | 0 | 16053416.5566 | 0 | 16053416.9832 | 14.6607
| hydrogen | 133.1166 | 0 | 411866.5808 | 411866.5808 | 0 | -0.00026 | 0.3532 | 0 | 0 | -0.00026 | -0.00026
| methanol | 36.104 | 0 | 78958.5063 | 78958.5063 | 0 | -0.00042 | 0.24965 | 0 | 0 | -0.00042 | -0.00042
| methanol_synthesis | 4.2597 | 0 | 876000.0013 | 1130040.0017 | -254040.0004 | 0 | 0.93903 | 0 | 12307974.3948 | 6534960.0097 | 18842934.7215 | 21.5102
Load | - | 0 | 0 | 0 | 876000 | -876000 | 0 |  | 0 | 0 | 0 | -99845052.1478
StorageUnit | - | 162.5981 | 0 | 64922.531 | 69717.3414 | -4794.8104 | 0 | 0.094527 | 1429154.5168 | 2998890.3786 | 0 | 2998890.2427 | 46.1918
Store | hydrogen | 2842.5075 | 0 | 205933.2905 | 205933.2903 | 0.00026 | 0 | 0.3611 | 0 | 14415460.9494 | 0.00026 | 14415461.3913 | 70.0006
| methanol | 20217.436 | 0 | 39479.2534 | 39479.2529 | 0.00042 | 0 | 0.43634 | 0 | 194825.785 | 0.00042 | 194825.8162 | 4.9349
Description | Value
Total CAPEX | 93310091.6646
Total OPEX | 6534960.0097
Total Methanol Output | 876000.0013
Total LCOM (USD/t) | 706.6659

## JiLi_BC_GW
|  | Optimal Capacity | Installed Capacity | Supply | Withdrawal | Dispatch | Transmission | Capacity Factor | Curtailment | Capital Expenditure | Operational Expenditure | Revenue | Market Value
Generator | solar | 324.4538 | 0 | 411854.0479 | 0 | 411854.0479 | 0 | 0.14491 | 124148.6585 | 15442957.7712 | 0 | 15442957.578 | 37.4962
| wind | 323.7151 | 0 | 1101415.1858 | 0 | 1101415.1858 | 0 | 0.3884 | 246062.7239 | 21526220.0011 | 0 | 21526219.7007 | 19.5441
Link | Electrolyser | 243.7376 | 0 | 876000.0029 | 1484745.7677 | -608745.7647 | 0 | 0.69539 | 0 | 14668037.3464 | 0 | 14668036.7073 | 16.7443
| hydrogen | 105.1543 | 0 | 298716.4389 | 298716.4389 | 0 | -0.00042735 | 0.32429 | 0 | 0 | -0.00042735 | -0.00042737 | -1.4306e-09
| methanol | 36.9074 | 0 | 66580.831 | 66580.831 | 0 | 2.3326e-05 | 0.20594 | 0 | 0 | 2.3326e-05 | 2.333e-05 | 3.5045e-10
| methanol_synthesis | 105.1543 | 0 | 875999.9716 | 904031.9707 | -28031.9991 | 0 | 0.95098 | 0 | 14732214.349 | 6534959.7884 | 21267174.6873 | 24.2776
Load | - | 0 | 0 | 0 | 876000 | -876000 | 0 |  | 0 | 0 | 0 | -81316128.6629
StorageUnit | - | 13.1827 | 0 | 6654.6513 | 7146.1262 | -491.4749 | 0 | 0.11951 | 0 | 271180.6416 | 0 | 271180.6371 | 40.7505
Store | hydrogen | 3679.3406 | 0 | 149358.2197 | 149358.2192 | 0.00042735 | 0 | 0.30776 | 0 | 5886632.8087 | 0.00042735 | 5886632.7027 | 39.4128
| methanol | 19783.733 | 0 | 33290.4155 | 33290.4155 | -2.3326e-05 | 0 | 0.4527 | 0 | 2253925.0956 | -2.3326e-05 | 2253925.1515 | 67.7049
Description | Value
Total Methanol Output | 875999.9716
Total CAPEX | 74781168.0136
Total OPEX | 6534959.7884
Total LCOM (USD/t) | 575.5251

## JiLi_BC_VE
|  | Optimal Capacity | Installed Capacity | Supply | Withdrawal | Dispatch | Transmission | Capacity Factor | Curtailment | Capital Expenditure | Operational Expenditure | Revenue | Market Value
Generator | solar | 411.5678 | 0 | 523383.3598 | 0 | 523383.3598 | 0 | 0.14517 | 156533.1746 | 19589308.4213 | 0 | 19589308.1614 | 37.4282
| wind | 350.2156 | 0 | 990633.5467 | 0 | 990633.5467 | 0 | 0.3229 | 191042.0083 | 23288434.0274 | 0 | 23288433.896 | 23.5086
Link | Electrolyser | 263.8179 | 0 | 875999.9983 | 1484745.7598 | -608745.7615 | 0 | 0.64246 | 0 | 15876461.8652 | 0 | 15876462.2891 | 18.1238
| hydrogen | 106.5726 | 0 | 339957.2245 | 339957.2245 | 0 | 0.00075244 | 0.36415 | 0 | 0 | 0.00075244 | 0.00075244 | 2.2133e-09
| methanol | 36.0564 | 0 | 78453.1821 | 78453.1821 | 0 | -0.00012742 | 0.24838 | 0 | 0 | -0.00012742 | -0.00012742 | -1.6238e-09
| methanol_synthesis | 106.5726 | 0 | 875999.9749 | 904031.9741 | -28031.9992 | 0 | 0.93833 | 0 | 14930929.35 | 6534959.8127 | 21465886.807 | 24.5044
Load | - | 0 | 0 | 0 | 876000 | -876000 | 0 |  | 0 | 0 | 0 | -88782231.7422
StorageUnit | - | 35.7476 | 0 | 16778.1733 | 18017.314 | -1239.1408 | 0 | 0.11111 | 0 | 735364.3462 | 0 | 735364.3414 | 43.8286
Store | hydrogen | 3341.5847 | 0 | 169978.6119 | 169978.6126 | -0.00075244 | 0 | 0.3579 | 0 | 5346252.0235 | -0.00075244 | 5346252.1126 | 31.4525
| methanol | 21772.681 | 0 | 39226.5911 | 39226.591 | 0.00012742 | 0 | 0.41864 | 0 | 2480522.3618 | 0.00012742 | 2480522.4372 | 63.2357
Description | Value
Total Methanol Output | 875999.9749
Total CAPEX | 82247272.3954
Total OPEX | 6534959.8127
Total LCOM (USD/t) | 628.3674

## InMo_BT_VE
|  | Optimal Capacity | Installed Capacity | Supply | Withdrawal | Dispatch | Transmission | Capacity Factor | Curtailment | Capital Expenditure | Operational Expenditure | Revenue | Market Value
Generator | solar | 280.9465 | 0 | 418524.4392 | 0 | 418524.4392 | 0 | 0.17006 | 105451.9849 | 13372150.8624 | 0 | 13372150.7705 | 31.9507
| wind | 328.5577 | 0 | 1094884.6063 | 0 | 1094884.6063 | 0 | 0.38041 | 185080.9909 | 21848238.378 | 0 | 21848238.2211 | 19.9548
Link | Electrolyser | 245.0149 | 0 | 876000.0037 | 1484745.769 | -608745.7653 | 0 | 0.69176 | 0 | 14744907.2011 | 0 | 14744907.1719 | 16.8321
| hydrogen | 108.0286 | 0 | 310696.3661 | 310696.3661 | 0 | 0.00063944 | 0.32832 | 0 | 0 | 0.00063944 | 0.00063942 | 2.0581e-09
| methanol | 35.1828 | 0 | 91787.9925 | 91787.9925 | 0 | 0.0002876 | 0.29782 | 0 | 0 | 0.0002876 | 0.00028761 | 3.1335e-09
| methanol_synthesis | 108.0286 | 0 | 875999.977 | 904031.9763 | -28031.9993 | 0 | 0.92568 | 0 | 15134917.7512 | 6534959.8285 | 21669876.5691 | 24.7373
Load | - | 0 | 0 | 0 | 876000 | -876000 | 0 |  | 0 | 0 | 0 | -80375625.248
StorageUnit | - | 18.0044 | 0 | 8547.7211 | 9179.0074 | -631.2863 | 0 | 0.11239 | 0 | 370368.5202 | 0 | 370368.5189 | 43.3295
Store | hydrogen | 3886.4963 | 0 | 155348.1827 | 155348.1834 | -0.00063944 | 0 | 0.42692 | 0 | 6218064.3538 | -0.00063944 | 6218064.4158 | 40.0266
| methanol | 18889.25 | 0 | 45893.9961 | 45893.9964 | -0.0002876 | 0 | 0.51118 | 0 | 2152018.2573 | -0.0002876 | 2152018.1969 | 46.8911
Description | Value
Total Methanol Output | 875999.977
Total CAPEX | 73840665.324
Total OPEX | 6534959.8285
Total LCOM (USD/t) | 568.8686

## InMo_BT_GW
|  | Optimal Capacity | Installed Capacity | Supply | Withdrawal | Dispatch | Transmission | Capacity Factor | Curtailment | Capital Expenditure | Operational Expenditure | Revenue | Market Value
Generator | solar | 193.0233 | 0 | 273783.5696 | 0 | 273783.5696 | 0 | 0.16192 | 86212.5691 | 9187288.6968 | 0 | 9187288.5773 | 33.5568
| wind | 292.5011 | 0 | 1239295.8586 | 0 | 1239295.8586 | 0 | 0.48366 | 203032.966 | 19450567.094 | 0 | 19450566.9136 | 15.6949
Link | Electrolyser | 224.0344 | 0 | 876000.0066 | 1484745.7739 | -608745.7673 | 0 | 0.75654 | 0 | 13482308.3733 | 0 | 13482308.3924 | 15.3908
| hydrogen | 106.7964 | 0 | 251965.3784 | 251965.3784 | 0 | 0.00044937 | 0.26933 | 0 | 0 | 0.00044937 | 0.00044939 | 1.7835e-09
| methanol | 35.9221 | 0 | 81861.2795 | 81861.2795 | 0 | -6.7892e-05 | 0.26014 | 0 | 0 | -6.7892e-05 | -6.7884e-05 | -8.2924e-10
| methanol_synthesis | 106.7964 | 0 | 875999.9776 | 904031.9769 | -28031.9993 | 0 | 0.93636 | 0 | 14962283.9452 | 6534959.8328 | 21497243.4405 | 24.5402
Load | - | 0 | 0 | 0 | 876000 | -876000 | 0 |  | 0 | 0 | 0 | -71700211.359
StorageUnit | - | 8.2591 | 0 | 4084.6482 | 4386.3171 | -301.669 | 0 | 0.11708 | 0 | 169897.8426 | 0 | 169897.8429 | 41.5942
Store | hydrogen | 3652.5333 | 0 | 125982.689 | 125982.6894 | -0.00044937 | 0 | 0.41874 | 0 | 5843743.403 | -0.00044937 | 5843743.4439 | 46.3853
| methanol | 18161.979 | 0 | 40930.6398 | 40930.6397 | 6.7892e-05 | 0 | 0.48075 | 0 | 2069161.5811 | 6.7892e-05 | 2069161.7494 | 50.5529
Description | Value
Total Methanol Output | 875999.9776
Total CAPEX | 65165250.936
Total OPEX | 6534959.8328
Total LCOM (USD/t) | 507.4673

## InMo_CF_GW
|  | Optimal Capacity | Installed Capacity | Supply | Withdrawal | Dispatch | Transmission | Capacity Factor | Curtailment | Capital Expenditure | Operational Expenditure | Revenue | Market Value
Generator | solar | 254.6328 | 0 | 324205.1514 | 0 | 324205.1514 | 0 | 0.14535 | 121569.8501 | 12119705.5656 | 0 | 12119705.4418 | 37.3828
| wind | 293.7253 | 0 | 1188928.4692 | 0 | 1188928.4692 | 0 | 0.46207 | 242597.4992 | 19531975.2218 | 0 | 19531975.6129 | 16.4282
Link | Electrolyser | 236.2187 | 0 | 876000.0027 | 1484745.7673 | -608745.7646 | 0 | 0.71752 | 0 | 14215557.5047 | 0 | 14215556.7122 | 16.2278
| hydrogen | 106.1994 | 0 | 289302.2264 | 289302.2264 | 0 | -0.0011083 | 0.31097 | 0 | 0 | -0.0011083 | -0.0011083 | -3.8308e-09
| methanol | 36.2803 | 0 | 77760.9037 | 77760.9037 | 0 | 0.00013881 | 0.24467 | 0 | 0 | 0.00013881 | 0.00013883 | 1.7851e-09
| methanol_synthesis | 106.1994 | 0 | 876000.017 | 904032.0175 | -28032.0005 | 0 | 0.94162 | 0 | 14878645.0721 | 6534960.1266 | 21413606.188 | 24.4448
Load | - | 0 | 0 | 0 | 876000 | -876000 | 0 |  | 0 | 0 | 0 | -76334040.298
StorageUnit | - | 12.0161 | 0 | 4818.3651 | 5174.2222 | -355.8571 | 0 | 0.094932 | 0 | 247183.0407 | 0 | 247183.041 | 51.3002
Store | hydrogen | 3342.3721 | 0 | 144651.1137 | 144651.1126 | 0.0011083 | 0 | 0.36099 | 0 | 5347511.7967 | 0.0011083 | 5347511.7433 | 36.9683
| methanol | 30356.861 | 0 | 38880.4518 | 38880.4519 | -0.00013881 | 0 | 0.46332 | 0 | 3458502.5401 | -0.00013881 | 3458502.5689 | 88.9522
Description | Value
Total Methanol Output | 876000.017
Total CAPEX | 69799080.7417
Total OPEX | 6534960.1266
Total LCOM (USD/t) | 540.2637

## InMo_CF_VE
|  | Optimal Capacity | Installed Capacity | Supply | Withdrawal | Dispatch | Transmission | Capacity Factor | Curtailment | Capital Expenditure | Operational Expenditure | Revenue | Market Value
Generator | solar | 318.6937 | 0 | 418545.1113 | 0 | 418545.1113 | 0 | 0.14992 | 139378.6005 | 15168798.3517 | 0 | 15168798.2358 | 36.2417
| wind | 324.8841 | 0 | 1094791.6143 | 0 | 1094791.6143 | 0 | 0.38468 | 259462.0915 | 21603952.1519 | 0 | 21603951.8132 | 19.7334
Link | Electrolyser | 249.0398 | 0 | 876000.0054 | 1484745.7719 | -608745.7665 | 0 | 0.68058 | 0 | 14987121.806 | 0 | 14987122.1983 | 17.1086
| hydrogen | 107.0875 | 0 | 323013.2155 | 323013.2155 | 0 | -0.00016843 | 0.34433 | 0 | 0 | -0.00016843 | -0.00016843 | -5.2144e-10
| methanol | 35.7475 | 0 | 85091.4125 | 85091.4125 | 0 | 0.00014957 | 0.27173 | 0 | 0 | 0.00014957 | 0.00014957 | 1.758e-09
| methanol_synthesis | 107.0875 | 0 | 875999.9933 | 904031.9931 | -28031.9998 | 0 | 0.93382 | 0 | 15003054.726 | 6534959.9498 | 21538013.6967 | 24.5868
Load | - | 0 | 0 | 0 | 876000 | -876000 | 0 |  | 0 | 0 | 0 | -82818804.6025
StorageUnit | - | 18.3282 | 0 | 7568.5013 | 8127.4679 | -558.9666 | 0 | 0.097761 | 0 | 377029.2063 | 0 | 377029.2087 | 49.8156
Store | hydrogen | 3409.1317 | 0 | 161506.6078 | 161506.6076 | 0.00016843 | 0 | 0.37745 | 0 | 5454321.4929 | 0.00016843 | 5454321.6798 | 33.7715
| methanol | 32385.026 | 0 | 42545.7062 | 42545.7063 | -0.00014957 | 0 | 0.46279 | 0 | 3689567.7284 | -0.00014957 | 3689567.6716 | 86.7201
Description | Value
Total Methanol Output | 875999.9933
Total CAPEX | 76283845.4634
Total OPEX | 6534959.9498
Total LCOM (USD/t) | 586.1605

## LiNi_CY_VE
|  | Optimal Capacity | Installed Capacity | Supply | Withdrawal | Dispatch | Transmission | Capacity Factor | Curtailment | Capital Expenditure | Operational Expenditure | Revenue | Market Value
Generator | solar | 362.3226 | 0 | 438379.9932 | 0 | 438379.9932 | 0 | 0.13812 | 163440.6925 | 17245392.5543 | 0 | 17245392.5442 | 39.3389
| wind | 363.2894 | 0 | 1074921.7534 | 0 | 1074921.7534 | 0 | 0.33777 | 286678.4156 | 24157802.5848 | 0 | 24157802.7014 | 22.474
Link | Electrolyser | 255.9601 | 0 | 876000.0069 | 1484745.7744 | -608745.7675 | 0 | 0.66218 | 0 | 15403583.5345 | 0 | 15403584.3494 | 17.584
| hydrogen | 107.1418 | 0 | 325803.5534 | 325803.5534 | 0 | 0.00011258 | 0.34713 | 0 | 0 | 0.00011258 | 0.00011258 | 3.4556e-10
| methanol | 35.7149 | 0 | 85586.9634 | 85586.9634 | 0 | -0.00016344 | 0.27356 | 0 | 0 | -0.00016344 | -0.00016343 | -1.9093e-09
| methanol_synthesis | 107.1418 | 0 | 876000.0236 | 904032.0243 | -28032.0008 | 0 | 0.93334 | 0 | 15010670.6143 | 6534960.1758 | 21545631.1832 | 24.5955
Load | - | 0 | 0 | 0 | 876000 | -876000 | 0 |  | 0 | 0 | 0 | -86329407.9128
StorageUnit | - | 16.6046 | 0 | 7094.8526 | 7618.8382 | -523.9856 | 0 | 0.10116 | 0 | 341573.8635 | 0 | 341573.8671 | 48.1439
Store | hydrogen | 2793.6512 | 0 | 162901.7767 | 162901.7768 | -0.00011258 | 0 | 0.3378 | 0 | 4469604.9096 | -0.00011258 | 4469605.0342 | 27.4374
| methanol | 27787.851 | 0 | 42793.4818 | 42793.4816 | 0.00016344 | 0 | 0.40988 | 0 | 3165819.8543 | 0.00016344 | 3165819.9428 | 73.979
Description | Value
Total Methanol Output | 876000.0236
Total CAPEX | 79794447.9153
Total OPEX | 6534960.1758
Total LCOM (USD/t) | 611.0072